## Sheet1
Item	What for	Source	Source Part Number	Price	Qty	Ext Price
2-56 Dubro Swivel Ball Links	Linkage	Cyote Hobbies	LXAPC4	$16.39	2	$32.78
JR 8717 300hz Digital Servo	Linkage	Cyote Hobbies	JR 8717	$109.00	1	$109.00
1” by 0.375” 6061-T6 Flat bar, 3ft length	bell cranks	Master Carr	8975K543	$9.43	1	$9.43
3mm screw, 18mm long, socket head cap screw	bell cranks	Master Carr	91292A029	$6.89	1	$6.89
3mmID Tubing	bell cranks	Master Carr	50415K158	$11.65	1	$11.65
3mmX6mmX2.5mm Ball Bearing	bell cranks	Master Carr	7804K124	$6.79	6	$40.74
1/2” OD, 1/4” ID, 0.1875” thick ball bearings	Control Arm	Master Carr	57155K376	$5.10	8	$40.80
1/4” ID Shaft Collar	Control Arm	Master Carr	9414T6	$0.58	4	$2.32
1/4” OD Precision ground rod, hopefully machinable, 3ft section	Control Arm	Master Carr	1144K16		1	0
4-40 Lock Nuts	Control Arm	Master Carr	91831A005	$3.95	1	$3.95
4-40 socket head cap screw, 0.75” long	Control Arm	Master Carr	92196A113	$3.93	1	$3.93
4-40 socket head cap screw, 1” long	Control Arm	Master Carr	92196A115	$4.00	1	$4.00
4-40 Washers	Control Arm	Master Carr	90945A711	$13.05	1	$13.05
Aluminum (Alloy 6061) Tube 1/2" OD, .402" ID, .049" Wall Thickness, 1' Length	Control Arm	Master Carr	9056K653	$5.96	1	$5.96
Canard Spacer tubing	Control Arm	Master Carr	8457K24	$5.01	1	$5.01
Woodruff Keys	Control Arm	Master Carr	98525A050	$6.01	1	$6.01

2-56 Screws, 0.375” long, socket head cap	Linkage	Master Carr	92196A079	$3.72	1	$3.72
2-56 Screws, 0.5” long, socket head cap	Linkage	Master Carr	92196A081	$3.97	1	$3.97
2-56 Screws, 0.75” long, socket head cap	Linkage	Master Carr	92196A084	$4.64	1	$4.64
2-56 Threaded rod, 1” sections	Linkage	Master Carr	98804A003	$1.72	1	$1.72
2-56 Washers, a bag	Linkage	Master Carr	98370A003	$5.00	1	$5.00
0.0625 thick, Silting saw that can do 0.671” deep, 3” or larger diameter	Tooling	Master Carr	3061A35	$23.60	1	$23.60
C-2 Carbide Insert, 1/4" IC, 1/64" Radius	Tooling	Master Carr	3240A132	$5.13	2	$10.26
Carbide-Insert Boring Tool 1/2" Shank Dia, 7/16" min Hole Dia, 2-1/8" D Max Bore	Tooling	Master Carr	3249A202	$25.59	1	$25.59
Good 2-56 tap for aluminum	Tooling	Master Carr	2636A116	$12.40	1	$12.40
Woodruff Cutter	Tooling	Master Carr	3031A11	$21.69	1	$21.69
End mill, radius end mill, 0.125 radius, 0.5” dia, TiN	Tooling	MSC Direct	8483075	$69.03	1	$69.03
End mill, TiN, 0.25” dia, standard end mill	Tooling	MSC Direct	59517144	$22.50	1	$22.50
								$499.64

6.0” OD, 1.75” thick, Aluminum 6061-T6 Round Bar	Base Plate	Metal Supermarkets		$18.17	1	$18.17
3” x 0.25” x 36” 6061-T6 Flat Bar, if we need to machine control arms	Control Arm	Metal Supermarkets		$12.06	1	$12.06
0.75” x 0.75” x 3ft 6061-T6 Square Bar	D-Blocks for mounting parts in modules	Metal Supermarkets		$8.89	1	$8.89

18-8 Stainless Steel Nylon-Insert Hex Locknut 2-56 Thread Size, 1/4" Width, 9/64" Height	Linkage	Master Carr	91831A002	$13.62	1	$13.62
E-Clips, Black-Phosphate Steel E-Style Retaining Ring for 1/4" Shaft Diameter	Control Arm	Master Carr	97431A300	$5.48	1	$5.48
18-8 SS Precision Bearing Spacing Shim .020" Thick, .167" ID, .248" OD	Shims for aligning fins	Master Carr	93574A213	7.81	1	7.81
8-8 SS Precision Bearing Spacing Shim .010" Thick, .167" ID, .248" OD	Shims for aligning fins	Master Carr	93574A211	7.81	1	7.81
18-8 SS Precision Bearing Spacing Shim .005" Thick, .167" ID, .248" OD	Shims for aligning fins	Master Carr	93574A207	7.81	1	7.81
							$42.53
Plates for canards		Master Carr	9517K112

Dubro Swivel Ball Links 2-56 (12)	Linkage	www.towerhobbies.com	LXAPC4	$16.39	2	$32.78